Circuit diagram of the Raspberry Pi GPIO <–> Commodore IEC adapter
+3.3v
+5v
7407 /
7417
ATN OUT RPI
ATN IN/OUT IEC
ATN IN RPI
CLK OUT RPI
CLK IN/OUT IEC
CLK IN RPI
DATA OUT RPI
DATA IN/OUT IEC
DATA IN RPI
Component layout of the adapter and connector pinouts
+5v
1kΩ
ATN OUT RPI
ATN IN/OUT IEC
1kΩ
CLK OUT RPI
ATN IN RPI
1kΩ
CLK IN/OUT IEC
DATA OUT RPI
CLK IN RPI
10kΩ
DATA IN/OUT IEC
GND
DATA IN RPI
10kΩ
7407 /
7417
10kΩ
+3.3v
RASPBERRY PI P1 HEADER
ATN IN/OUT IEC
+3.3v ←
DEBUG1 (GPIO 4) ←
GND ←
ATN IN RPI (GPIO 17) ←
DATA IN RPI (GPIO 27) ←
ATN OUT RPI (GPIO 22) ←
1 ■
3 □
5 □
7 □
9 □
11 □
13 □
15 □
17 □
19 □
21 □
23 □
25 □
□ 2	→	+5v
□ 4
□ 6
□ 8
□ 10
□ 12	→	CLK IN RPI (GPIO 18)
□ 14
□ 16	→	CLK OUT RPI (GPIO 23)
□ 18	→	DATA OUT RPI (GPIO 24)
□ 20
□ 22	→	DEBUG 2 (GPIO 25)
□ 24
□ 26
CLK IN/OUT IEC
GND
RESET
DATA IN/OUT IEC
DIN 6 PIN FEMALE
BACKSIDE (SOLDER SIDE)
1kΩ
1kΩ
1kΩ
10kΩ
10kΩ
10kΩ

---
Assembling the adapter
Connect pins 2-13, 4-11 and 6-9 with short jumper wires.
Then add the 1k resistors...
...and the 10k resistors...
Start with the 7407 or 7417 open collector buffer.
...and finally all the wires to the connectors.
Perhaps not pretty but it works.